## Sheet1
Fluorochemical Analyses
PFOS and PFOA were assayed in 1994/95, 1997 and 2000. However, the method
of analysis differed slightly for each year. In 1994/95, the method used
tetrabutylammonium to ion-pair with PFOS and PFOA in the serum (Johnson et al 1996).
The ion-pairs were then extracted with ethyl acetate. The abstraction product was then
analyzed using high-performance liquid chromatograph-thermospray mass spectrometry.
In 1997, the serum samples were analyzed by liquid chromatography/mass spectrometry,
using selected ion monitoring in the negative-ion mode (Anderson and Mulvanna 1997a;
1997b). In 2000, sera samples were extracted using an ion-pairing extraction procedure
(Hansen et al, 2001). Only in 2000 were the extracts quantitatively analyzed for PFOS
and PFOA as well as the other analytes: PFHS (perfluorohexanesulfonate), PFOSAA (N-
ethyl perfluorooctanesulfonamidoacetate), M570 (N-methyl
perfluorooctanesulfonamidoacetate), PFOSA (perfluorooctanesulfonateamide) and M556
(perfluorooctanesulfonamidoacetate). High-performance liquid
chromatography/electrospray tandem mass spectrometry (HPLC/ESMSMS) was the
000130
3M Company
Page 9 of 63
technique used in 2000. The samples were evaluated versus an extracted curve from a
human serum matrix. Analyses were conducted at different laboratories in the three
surveillance years. For purposes of this longitudinal analysis, a total organic fuorine
index (TOF) was determined by calculating the percent of PFOS and PFOA that was
attributed to organic fuorine (64.7 and 69.0 percent, respectively) multiplied by the ppm
measured for each of these two fluorochemicals and then summed to produce the TOF.